## predicciones_pcsaft
Target mass (g): | 7 | ← change here to rescale all masses
Aroma: β-ionone (trans)
Yellow = paste z (mass fracs) from software ¦ Green = auto-calculated masses
Solvent | TL# | z_aroma | z_solvent | z_water | Σz (check) | m_aroma (g) | m_solvent (g) | m_water (g) | m_total (g)
hexoh | 1 | 0.475 | 0.0201 | 0.5049 | 1 | 3.325 | 0.1407 | 3.5343 | 7
| 2 | 0.0202 | 0.43 | 0.5498 | 1 | 0.1414 | 3.01 | 3.8486 | 7
| 3 | 0.2646 | 0.2114 | 0.524 | 1 | 1.8522 | 1.4798 | 3.668 | 7
| 4 | 0.3734 | 0.1128 | 0.5138 | 1 | 2.6138 | 0.7896 | 3.5966 | 7
| 5 | 0.1484 | 0.3159 | 0.5357 | 1 | 1.0388 | 2.2113 | 3.7499 | 7
1
2
3
4
5
mibk | 1 | 0.0204 | 0.4357 | 0.5439 | 1 | 0.1428 | 3.0499 | 3.8073 | 7
| 2 | 0.4748 | 0.0201 | 0.5051 | 1 | 3.3236 | 0.1407 | 3.5357 | 7
| 3 | 0.2605 | 0.2155 | 0.5239 | 0.9999 | 1.8235 | 1.5085 | 3.6673 | 6.9993
| 4 | 0.1443 | 0.322 | 0.5337 | 1 | 1.0101 | 2.254 | 3.7359 | 7
| 5 | 0.3711 | 0.1145 | 0.5144 | 1 | 2.5977 | 0.8015 | 3.6008 | 7
2octanone | 1 | 0.0201 | 0.4415 | 0.5384 | 1 | 0.1407 | 3.0905 | 3.7688 | 7
| 2 | 0.4748 | 0.0204 | 0.5048 | 1 | 3.3236 | 0.1428 | 3.5336 | 7
| 3 | 0.2571 | 0.2218 | 0.521 | 0.9999 | 1.7997 | 1.5526 | 3.647 | 6.9993
| 4 | 0.3682 | 0.119 | 0.5128 | 1 | 2.5774 | 0.833 | 3.5896 | 7
| 5 | 0.1411 | 0.3293 | 0.5296 | 1 | 0.9877 | 2.3051 | 3.7072 | 7

## Componentes
IDENTIFICADOR | [5 empty] | INVENTARIO | [5 empty] | PROPIEDADES | [5 empty] | SEGURIDAD |  |  | METADATA
ID | Chemical Name | Common Name(s) | CAS Number | Formula | Canonical SMILES | Location | Supplier | Grade/Purity | Lot Number | Quantity | Unit | MW | Tb | Tm | ρ (25°C) | η (25°C) | Pᵛᵃᵖ (25°C) | Flash Point | Hazard Class | Storage | Date Received | Status | Notes | comp_id | MW | purity
Internal component code | IUPAC or standard name | Alternative names | CAS registry number | Molecular formula | For modeling/databases | Lab position (e.g., 3.1) | Vendor name | (Según batch) | Batch identifier | Amount available | mL, g, kg, etc. | g/mol | °C (1 atm) | °C | g/cm³ | mPa·s | kPa | °C | GHS classification | Requirements | YYYY-MM-DD | Active/Depleted | Additional info | beta | 192.3 | 0.978
beta | b-ionone (trans) | - | 14901-07-6 | C13H20O | CC1=C(C(CCC1)(C)C)/C=C/C(=O)C | REFRIGERADOR | Sigma-Aldrich | 97.8% (GC) | SHBL2869 | 1 | L | 192.3 | 266 | - | 0.94498 |  | - | - | - | - | - | Active |  | 2pe | 122.16 | 1
2pe | 2-phenylethanol | - | 60-12-8 | C8H10O | OCCc1ccccc1 | 3.x | Sigma-Aldrich | > 99.9% (GC) | SDBB2371 | 1 | L | 122.16 | 219 | - | 1.0198 |  | - | - | - | - | - | Active |  | gamma | 170.25 | 0.987
gamma | g-decalactone | - | 706-14-9 | C10H18O2 | CCCCCCC1CCC(=O)O1 | 3.x | Sigma-Aldrich | 98.7% (GC) | SHBR4960 | 1 | L | 170.25 | 285 | - | 0.95292 |  | - | - | - | - | - | Active |  | 2m3b2oh | 86.13 | 0.996
2m3b2oh | 2-methyl-3-buten-2-ol | 2M3B2OH | 115-18-4 | C5H10O | CC(C)(C=C)O | REFRIGERADOR | Aldrich | 99.6% (GC) | STBH5331 | 1 | L | 86.13 | 99 | - | 0.82388 |  | - | - | - | - | - | Active |  | 2m2boh | 88.15 | 1
2m2boh | 2-methyl-2-butanol | tert-amyl alcohol | 75-85-4 | C5H12O | CCC(C)(C)O | 3.2 | Sigma-Aldrich | >99.9% (GC) | SDBB4598 | 1 | L | 88.15 | 102 | - | 0.80899 |  | - | - | - | - | - | Active |  | hexoh | 102.17 | 0.998
hexoh | 1-hexanol | - | 111-27-3 | C6H18O | CCCCCCO | 1.3. | Sigma-Aldrich | 99.8% (GC) | SHBC9189V | 700 | mL | 102.17 | 156 | - | 0.81883 |  | - | - | - | - | - | Active |  | octoh | 130.23 | 0.997
octoh | 1-octanol | - | 111-87-5 | C8H18O | CCCCCCCCO | 1.2 | Sigma-Aldrich | 99.7% (GC) | SDBB1117 | 200? | mL | 130.23 | 195 | - | 0.82518 |  | - | - | - | - | - | Active |  | mibk | 100.16 | 0.998
mibk | methyl isobutyl ketone | MIBK | 108-10-1 | C6H12O | CC(C)CC(=O)C | 2.4 | Merck Millipor | 99.8% (GC) | K51239346927 | 300? | mL | 100.16 | 115 | - | 0.80143 |  | - | - | - | - | - | Active |  | 2octanone | 128.21 | 0.988
2octanone | 2-octanone | Hexyl methyl ketone | 111-13-7 | C8H16O | CCCCCCC(=O)C | 3.2 | Sigma-Aldrich | 98.8% (GC) | SHBQ4121 | 200? | mL | 128.21 | 173 | - | 0.81906 |  | - | - | - | - | - | Active |  | thymol | 150.22 | 0.999
thymol | Thymol | - | 89-83-8 | C10H14O | Cc1ccc(C(C)C)c(O)c1 | 1.2 | Sigma-Aldrich | >99.9% (GC) | SHBQ5769 | 800 | g | 150.22 | 233 | - | 0.96 |  | - | - | - | - | - | Active |  | carvone | 150.22 | 0.992
carvone | L-Carvone | (-)-Carvone | 6485-40-1 | C10H14O | C=C(C)[C@@H]1CC=C(C)C(=O)C1 | 1.2 | Sigma-Aldrich | 99.2% (GC) | SHBQ8402 | 1 | kg | 150.22 | 226 | - | 0.96 |  | - | - | - | - | - | Active |  | camphor | 152.24 | 0.969
camphor | DL-Camphor | - | 76-22-2 | C10H16O | CC1(C)C2CCC1(C)C(=O)C2 | 3.2 | Sigma-Aldrich | 96.9% (GC) | SDBB0718 | 250 | g | 152.24 | 210 | - | 0.99 |  | - | - | - | - | - | Active |  | geraniol | 154.25 | 0.989
geraniol | Geraniol | - | 106-24-1 | C10H18O | CC(C)=CCC/C(C)=C/CO | 2.3 | Sigma-Aldrich | 98.9% (GC) | SHBP7700 | 700 | g | 154.25 | 229 | - | 0.889 |  | - | - | - | - | - | Active |  | carvacrol | 150.22 | 0.997
carvacrol | Carvacrol | - | 499-75-2 | C10H14O | Cc1ccc(C(C)C)cc1O | 2.1 | Sigma-Aldrich | 99.7% (GC) | SHBQ9085 | 400? | mL | 150.22 | 239 | - | 0.977 |  | - | - | - | - | - | Active |  | eugenol | 164.2 | 0.992
eugenol | Eugenol | - | 97-53-0 | C10H12O2 | C=CCc1ccc(O)c(OC)c1 | 1.3 | Sigma-Aldrich | 99.2% (GC) | SHBM4053 | 500? | mL | 164.2 | 215 | - | 1.06 |  | - | - | - | - | - | Active
h2o | Water | - | - | - |  | - | - | HPLC | - | - | - | 18.02 | 100 | - |  |  | - | - | - | - | - | Active
Aroma (soluto)
Solventes
DESs
Agua (diluyente)

## Lab_Solventes
LAB SHEET — β-ionone (trans) + Solvent + Water
Add in order: tube → water → aroma → solvent. Record cumulative balance reading after each addition.
ρ_aroma (g/mL): | 0.94498 | β-ionone
ρ_water (g/mL): | 0.997
| Pipetting guide (from predictions) |  |  |  | Record on balance |  |  |  | Auto-calculated by difference
# | Solvent | TL# | V_water est (mL) | V_aroma est (mL) | V_solv est (mL) | W_tube (g) | W +water (g) | W +aroma (g) | W +solv (g) | m_water (g) | m_aroma (g) | m_solvent (g) | m_total (g) | w_water | w_aroma | w_solvent | Notes
BH1 | hexoh | 1 | 3.5449 | 3.5186 | 0.17183
BH2 |  | 2 | 3.8602 | 0.14963 | 3.676
BH3 |  | 3 | 3.679 | 1.96 | 1.8072
BH4 |  | 4 | 3.6074 | 2.766 | 0.9643
BH5 |  | 5 | 3.7612 | 1.0993 | 2.7006
BM1 | mibk | 1 | 3.8188 | 0.15111 | 3.8056
BM2 |  | 2 | 3.5463 | 3.5171 | 0.17556
BM3 |  | 3 | 3.6783 | 1.9297 | 1.8823
BM4 |  | 4 | 3.7471 | 1.0689 | 2.8125
BM5 |  | 5 | 3.6116 | 2.7489 | 1.0001
BO1 | 2octanone | 1 | 3.7801 | 0.14889 | 3.7732
BO2 |  | 2 | 3.5442 | 3.5171 | 0.17435
BO3 |  | 3 | 3.658 | 1.9045 | 1.8956
BO4 |  | 4 | 3.6004 | 2.7275 | 1.017
BO5 |  | 5 | 3.7184 | 1.0452 | 2.8143

## Sampling
H — 1-hexanol | [6 empty] | V_sample: | 200 | µL | +800 µL IPA
β-ionone + 1-hexanol + Water ¦ Dilution: 200 µL sample + 800 µL IPA | [7 empty] | ■ KF routine | □ KF if fishy
System | Phase | Rep | GC Vial ID | W_vial (g) | W +sample (g) | W +solvent (g) | m_sample (g) | m_solvent (g) | DF | KF w_water (%) | Notes
BH1 | Top | 1 | H1-T1
|  | 2 | H1-T2
| Bot | 1 | H1-B1
|  | 2 | H1-B2
BH2 | Top | 1 | H2-T1
|  | 2 | H2-T2
| Bot | 1 | H2-B1
|  | 2 | H2-B2
BH3 | Top | 1 | H3-T1
|  | 2 | H3-T2
| Bot | 1 | H3-B1
|  | 2 | H3-B2
BH4 | Top | 1 | H4-T1
|  | 2 | H4-T2
| Bot | 1 | H4-B1
|  | 2 | H4-B2
BH5 | Top | 1 | H5-T1
|  | 2 | H5-T2
| Bot | 1 | H5-B1
|  | 2 | H5-B2
M — MIBK | [6 empty] | V_sample: | 200 | µL | +800 µL IPA
β-ionone + MIBK + Water ¦ Dilution: 200 µL sample + 800 µL IPA | [7 empty] | ■ KF routine | □ KF if fishy
System | Phase | Rep | GC Vial ID | W_vial (g) | W +sample (g) | W +solvent (g) | m_sample (g) | m_solvent (g) | DF | KF w_water (%) | Notes
BM1 | Top | 1 | M1-T1
|  | 2 | M1-T2
| Bot | 1 | M1-B1
|  | 2 | M1-B2
BM2 | Top | 1 | M2-T1
|  | 2 | M2-T2
| Bot | 1 | M2-B1
|  | 2 | M2-B2
BM3 | Top | 1 | M3-T1
|  | 2 | M3-T2
| Bot | 1 | M3-B1
|  | 2 | M3-B2
BM4 | Top | 1 | M4-T1
|  | 2 | M4-T2
| Bot | 1 | M4-B1
|  | 2 | M4-B2
BM5 | Top | 1 | M5-T1
|  | 2 | M5-T2
| Bot | 1 | M5-B1
|  | 2 | M5-B2
O — 2-octanone | [6 empty] | V_sample: | 200 | µL | +800 µL IPA
β-ionone + 2-octanone + Water ¦ Dilution: 200 µL sample + 800 µL IPA | [7 empty] | ■ KF routine | □ KF if fishy
System | Phase | Rep | GC Vial ID | W_vial (g) | W +sample (g) | W +solvent (g) | m_sample (g) | m_solvent (g) | DF | KF w_water (%) | Notes
BO1 | Top | 1 | O1-T1
|  | 2 | O1-T2
| Bot | 1 | O1-B1
|  | 2 | O1-B2
BO2 | Top | 1 | O2-T1
|  | 2 | O2-T2
| Bot | 1 | O2-B1
|  | 2 | O2-B2
BO3 | Top | 1 | O3-T1
|  | 2 | O3-T2
| Bot | 1 | O3-B1
|  | 2 | O3-B2
BO4 | Top | 1 | O4-T1
|  | 2 | O4-T2
| Bot | 1 | O4-B1
|  | 2 | O4-B2
BO5 | Top | 1 | O5-T1
|  | 2 | O5-T2
| Bot | 1 | O5-B1
|  | 2 | O5-B2